## Sheet
Refs | Datasheet | Description | Footprint | Value | Manufacturer_Name | Manufacturer_Part_Number | Mouser Part Number | Mouser Price/Stock | Digikey Part Number | JLCPCB Part
C18 | https://www.mouser.com/datasheet/2/585/Samsung_7_14_2022_CL21A107MQYNNW_Specsheet-3000071.pdf |  | Capacitor_SMD:C_0805_2012Metric_Pad1.18x1.45mm_HandSolder | 100u | Samsung Electro-Mechanics | CL21A107MQYNNWE | 187-CL21A107MQYNNWE |  | 1276-CL21A107MQYNNWECT-ND | C141660
C20 | https://www.mouser.com/datasheet/2/585/Samsung_7_14_2022_CL21A107MQYNNW_Specsheet-3000071.pdf |  | Capacitor_SMD:C_0805_2012Metric_Pad1.18x1.45mm_HandSolder | 100u | Samsung Electro-Mechanics | CL21A107MQYNNWE | 187-CL21A107MQYNNWE |  | 1276-CL21A107MQYNNWECT-ND | C141660
C17 | https://www.mouser.com/datasheet/2/585/MLCC-1837944.pdf |  | Capacitor_SMD:C_0805_2012Metric_Pad1.18x1.45mm_HandSolder | 1u | Samsung Electro-Mechanics | CL21B105MBFNNNE | 187-CL21B105MBFNNNE |  | 1276-1029-1-ND | C28323
C22 | https://www.mouser.com/datasheet/2/585/MLCC-1837944.pdf |  | Capacitor_SMD:C_0805_2012Metric_Pad1.18x1.45mm_HandSolder | 1u | Samsung Electro-Mechanics | CL21B105MBFNNNE | 187-CL21B105MBFNNNE |  | 1276-1029-1-ND | C28323
C25 | https://www.mouser.com/datasheet/2/585/MLCC-1837944.pdf |  | Capacitor_SMD:C_0805_2012Metric_Pad1.18x1.45mm_HandSolder | 1u | Samsung Electro-Mechanics | CL21B105MBFNNNE | 187-CL21B105MBFNNNE |  | 1276-1029-1-ND | C28323
C26 | https://www.mouser.com/datasheet/2/585/MLCC-1837944.pdf |  | Capacitor_SMD:C_0805_2012Metric_Pad1.18x1.45mm_HandSolder | 1u | Samsung Electro-Mechanics | CL21B105MBFNNNE | 187-CL21B105MBFNNNE |  | 1276-1029-1-ND | C28323
C14 | https://www.mouser.com/datasheet/2/585/MLCC_Automotive-1837966.pdf |  | Capacitor_SMD:C_1210_3225Metric_Pad1.33x2.70mm_HandSolder | 4u7 | Samsung Electro-Mechanics | CL32Y475MCIVPNE | 187-CL32Y475MCIVPNE |  | 1276-CL32Y475KCIVPNECT-ND | C385986
C16 | https://www.mouser.com/datasheet/2/585/MLCC_Automotive-1837966.pdf |  | Capacitor_SMD:C_1210_3225Metric_Pad1.33x2.70mm_HandSolder | 4u7 | Samsung Electro-Mechanics | CL32Y475MCIVPNE | 187-CL32Y475MCIVPNE |  | 1276-CL32Y475KCIVPNECT-ND | C385986
C21 | https://www.mouser.com/datasheet/2/585/MLCC_Automotive-1837966.pdf |  | Capacitor_SMD:C_1210_3225Metric_Pad1.33x2.70mm_HandSolder | 4u7 | Samsung Electro-Mechanics | CL32Y475MCIVPNE | 187-CL32Y475MCIVPNE |  | 1276-CL32Y475KCIVPNECT-ND | C385986
D5 | https://www.mouser.co.uk/datasheet/2/1057/GS1A_SERIES-1870033.pdf |  | Bird3Controller:DIOM5027X244M | GS1J_R1_00001 | PANJIT | GS1J_R1_00001 | 241-GS1J_R1_00001 | https://www.mouser.co.uk/ProductDetail/Panjit/GS1J_R1_00001?qs=sPbYRqrBIVmiablUMOUd0Q%3D%3D | 3757-GS1J_R1_00001CT-ND | C241929
D6 | https://www.mouser.co.uk/datasheet/2/1057/GS1A_SERIES-1870033.pdf |  | Bird3Controller:DIOM5027X244M | GS1J_R1_00001 | PANJIT | GS1J_R1_00001 | 241-GS1J_R1_00001 | https://www.mouser.co.uk/ProductDetail/Panjit/GS1J_R1_00001?qs=sPbYRqrBIVmiablUMOUd0Q%3D%3D | 3757-GS1J_R1_00001CT-ND | C241929
R14 | https://www.mouser.com/datasheet/2/418/9/ENG_DS_1773269_3_C-3134968.pdf |  | Resistor_SMD:R_0805_2012Metric_Pad1.20x1.40mm_HandSolder | 0.953Î© | TE Connectivity / CGS | RLC73K2AR953FTDF | 279-RLC73K2AR953FTDF |  | 1712-RLC73K2AR953FTDCT-ND | C400704
U1 | https://www.espressif.com/sites/default/files/documentation/esp32-s3-wroom-1_wroom-1u_datasheet_en.pdf |  | Bird3Controller:ESP32-S3-WROOM-1 | ESP32-S3-WROOM-1 | Espressif Systems | ESP32-S3-WROOM-1-N8R8 | 356-EP32S3WROOM1N8R8 |  | 1965-ESP32-S3-WROOM-1-N8R8CT-ND | C2913201
J3 |  |  | Bird3Controller:MOLEX_2171800001 | 2171800001 | Molex | 217180-0001 | 538-217180-0001 |  | 900-2171800001CT-ND
J1 | 878322420 |  | Bird3Controller:CONN_87832-2420_MOL | Bird 3 24-pin Connector | Molex | 87832-6123 | 538-87832-6123 |  | WM18646-ND
C15 | https://www.mouser.com/datasheet/2/40/AutoMLCC-2952695.pdf |  | Capacitor_SMD:C_0805_2012Metric_Pad1.18x1.45mm_HandSolder | 220n | KYOCERA AVX | 08053C224K4T4A | 581-08053C224K4T4A |  | 478-KAM21KR71E224KUCT-ND | C5153
C4 | https://www.mouser.com/datasheet/2/40/AutoMLCC-2952695.pdf |  | Capacitor_SMD:C_0805_2012Metric_Pad1.18x1.45mm_HandSolder | 4n7 | KYOCERA AVX | 08055C472K4T4A | 581-08055C472K4T4A |  | 478-KAM21KR71E224KUCT-ND | C117979
C7 | https://www.mouser.com/datasheet/2/40/AutoMLCC-2952695.pdf |  | Capacitor_SMD:C_0805_2012Metric_Pad1.18x1.45mm_HandSolder | 4n7 | KYOCERA AVX | 08055C472K4T4A | 581-08055C472K4T4A |  | 478-KAM21KR71E224KUCT-ND | C117979
C24 | https://www.mouser.com/datasheet/2/40/AutoMLCCKAM-3216307.pdf |  | Capacitor_SMD:C_0805_2012Metric_Pad1.18x1.45mm_HandSolder | 0.01u | KYOCERA AVX | KAM21BR72A103KT | 581-KAM21BR72A103KT |  | 478-KAM21BR72A103KTCT-ND | C469523
D1 | https://www.mouser.com/datasheet/2/40/schottky-3165252.pdf |  | Diode_SMD:D_0805_2012Metric_Pad1.15x1.40mm_HandSolder | D_Schottky_Small | KYOCERA AVX | SD0805S020S1R0 | 581-SD0805S020S1R0 |  | 478-7800-1-ND | C143773
D4 | https://www.mouser.com/datasheet/2/40/schottky-3165252.pdf |  | Diode_SMD:D_0805_2012Metric_Pad1.15x1.40mm_HandSolder | D_Schottky_Small | KYOCERA AVX | SD0805S020S1R0 | 581-SD0805S020S1R0 |  | 478-7800-1-ND | C143773
U4 | https://www.ti.com/lit/gpn/lmr36520 |  | Bird3Controller:SOIC127P600X170-9N | LMR36520ADDAR | Texas Instruments | LMR36520ADDAR | 595-LMR36520ADDAR |  | 296-LMR36520ADDARCT-ND | C1858393
U3 | http://www.ti.com/lit/ds/symlink/sn65hvd230.pdf |  | Package_SO:SOIC-8_3.9x4.9mm_P1.27mm | SN65HVD231 | Texas Instruments | SN65HVD231DRG4 | 595-SN65HVD231DRG4 |  | 296-15380-1-ND | C129257
C1 | https://www.mouser.com/datasheet/2/447/UPY_AC_NP0X7RX7S_6_3V_to_2KV_18-3003021.pdf |  | Capacitor_SMD:C_0805_2012Metric_Pad1.18x1.45mm_HandSolder | 0.1u | YAGEO | AC0805JRX7R9BB104 | 603-AC0805JX7R9BB104 |  | 13-AC0805JRX7R9BB104CT-ND
C19 | https://www.mouser.com/datasheet/2/447/UPY_AC_NP0X7RX7S_6_3V_to_2KV_18-3003021.pdf |  | Capacitor_SMD:C_0805_2012Metric_Pad1.18x1.45mm_HandSolder | 100n | YAGEO | AC0805JRX7R9BB104 | 603-AC0805JX7R9BB104 |  | 13-AC0805JRX7R9BB104CT-ND
C3 | https://www.mouser.com/datasheet/2/40/AutoMLCC-2952695.pdf |  | Capacitor_SMD:C_0805_2012Metric_Pad1.18x1.45mm_HandSolder | 0.1u | YAGEO | AC0805JRX7R9BB104 | 603-AC0805JX7R9BB104 |  | 13-AC0805JRX7R9BB104CT-ND
SW1 | https://www.ckswitches.com/media/2780/pts526.pdf |  | Bird3Controller:PTS526SK15SMTR2LFS | SW_Boot | C & K COMPONENTS | PTS526 SK15 SMTR2 LFS | 611-PTS526SK15SMR2L | https://www.mouser.co.uk/ProductDetail/CK/PTS526-SK15-SMTR2-LFS?qs=UXgszm6BlbF5Ezp94JAQtw%3D%3D | CKN12221-1-ND | C2689521
SW2 | https://www.ckswitches.com/media/2780/pts526.pdf |  | Bird3Controller:PTS526SK15SMTR2LFS | SW_Reset | C & K COMPONENTS | PTS526 SK15 SMTR2 LFS | 611-PTS526SK15SMR2L | https://www.mouser.co.uk/ProductDetail/CK/PTS526-SK15-SMTR2-LFS?qs=UXgszm6BlbF5Ezp94JAQtw%3D%3D | CKN12221-1-ND | C2689521
S1 | https://componentsearchengine.com/Datasheets/1/PTS636 SK43 SMTR LFS.pdf | Tactile Switches Tact 50mA 12VDC, 6.0x3.5, 4.3mm H, 250gf, G leads, No ground pin, Black Actuator | Bird3Controller:PTS636SK43SMTRLFS | PTS636_SK43_SMTR_LFS | C & K COMPONENTS | PTS636 SK43 SMTR LFS | 611-PTS636SK43SMTRLF | https://www.mouser.co.uk/ProductDetail/CK/PTS636-SK43-SMTR-LFS?qs=vLWxofP3U2wsQpQ593zsYw%3D%3D | CKN12311-1-ND
L4 | https://www.mouser.com/datasheet/2/54/CVH-42677.pdf |  | Bird3Controller:INDC2520X100N | 2u2 | Bourns | CVH252009-2R2M | 652-CVH252009-2R2M |  | CVH252009-2R2MCT-ND | C840597
L5 | https://www.mouser.com/datasheet/2/54/SRR1240-1391459.pdf |  | Bird3Controller:SRR1240270M | 27u | Bourns | SRR1240-270M | 652-SRR1240-270M |  | SRR1240-270MCT-ND | C2047515
L3 | https://www.arrow.com/en/products/srr1260-100m/bourns?region=europe |  | Bird3Controller:SRR1260100M | SRR1260-100M | Bourns | SRR1260-100M | 652-SRR1260-100M | https://www.mouser.co.uk/ProductDetail/Bourns/SRR1260-100M?qs=%2FPiZ59IM4y0arRCchlmf7Q%3D%3D | SRR1260-100MCT-ND | C3221699
R13 | https://www.vishay.com/docs/20035/dcrcwe3.pdf |  | Resistor_SMD:R_0805_2012Metric_Pad1.20x1.40mm_HandSolder | 43k2 | Vishay / Dale | CRCW0805150KFKEAC | 71-CRCW0805150KFKEAC |  | 541-CRCW0805150KFKEACCT-ND | C2077224
R2 | https://www.vishay.com/docs/20035/dcrcwe3.pdf |  | Resistor_SMD:R_0805_2012Metric_Pad1.20x1.40mm_HandSolder | 5k1 | Vishay / Dale | CRCW08055K10FKEAC | 71-CRCW08055K10FKEAC |  | 541-CRCW08055K10FKEACCT-ND | C844854
R3 | https://www.vishay.com/docs/20035/dcrcwe3.pdf |  | Resistor_SMD:R_0805_2012Metric_Pad1.20x1.40mm_HandSolder | 5k1 | Vishay / Dale | CRCW08055K10FKEAC | 71-CRCW08055K10FKEAC |  | 541-CRCW08055K10FKEACCT-ND | C844854
R1 | https://www.vishay.com/doc?20035 |  | Resistor_SMD:R_0805_2012Metric_Pad1.20x1.40mm_HandSolder | 4k7 | Vishay / Dale | CRCW08054K70JNEA | 71-CRCW0805J-4.7K-E3 |  | 541-4.7KACT-ND | C844941
R11 | https://www.vishay.com/doc?20065 |  | Resistor_SMD:R_0805_2012Metric_Pad1.20x1.40mm_HandSolder | 100k | Vishay / Dale | RCS0805100KFKEA | 71-RCS0805100KFKEA |  | 541-2850-1-ND | C844935
R12 | https://www.vishay.com/doc?20065 |  | Resistor_SMD:R_0805_2012Metric_Pad1.20x1.40mm_HandSolder | 100k | Vishay / Dale | RCS0805100KFKEA | 71-RCS0805100KFKEA |  | 541-2850-1-ND | C844935
R4 | https://www.vishay.com/doc?20065 |  | Resistor_SMD:R_0805_2012Metric_Pad1.20x1.40mm_HandSolder | 1M | Vishay / Dale | RCS08051M00JNEA | 71-RCS08051M00JNEA |  | 541-1.00MTCT-ND | C844398
R5 | https://www.vishay.com/docs?20065 |  | Resistor_SMD:R_0805_2012Metric_Pad1.20x1.40mm_HandSolder | 60 | Vishay / Dale | RCS080560R4FKEA | 71-RCS080560R4FKEA |  | 541-RCS080560R4FKEACT-ND | C1880864
R6 | https://www.vishay.com/doc?20065 |  | Resistor_SMD:R_0805_2012Metric_Pad1.20x1.40mm_HandSolder | 60 | Vishay / Dale | RCS080560R4FKEA | 71-RCS080560R4FKEA |  | 541-RCS080560R4FKEACT-ND | C1880864
D7 | https://assets.nexperia.com/documents/data-sheet/PRTR5V0U2X.pdf |  | Package_TO_SOT_SMD:SOT-143 | PRTR5V0U2X | Nexperia | PRTR5V0U2X-QR | 771-PRTR5V0U2X-QR |  | 1727-3884-1-ND | C443828
J2 | https://componentsearchengine.com/Datasheets/1/FH34SRJ-30S-0.5SH(50).pdf |  | Bird3Controller:FH34SRJ30S05SH50 | TXW154028S0 Connector | Hirose | FH34SRJ-30S-0.5SH(50) | 798-FH34SRJ30S05SH50 | https://www.mouser.co.uk/ProductDetail/Hirose-Connector/FH34SRJ-30S-0.5SH50?qs=vnk2wBG9e16HHwHqXDE2%252Bg%3D%3D | HFT430CT-ND | C324727
C23 | https://www.mouser.com/datasheet/2/281/1/GRT21BC71E106KE13_01A-3158174.pdf |  | Capacitor_SMD:C_0805_2012Metric_Pad1.18x1.45mm_HandSolder | 10u | Murata Electronics | GRT21BC71E106KE13L | 81-GRT21BC71E106KE13 |  | 490-GRT21BC71E106KE13LCT-ND | C882505
C2 | https://www.mouser.com/datasheet/2/281/1/GRT21BR61C226ME13_01A-3158496.pdf |  | Capacitor_SMD:C_0805_2012Metric_Pad1.18x1.45mm_HandSolder | 22u | Murata Electronics | GRT21BR61C226ME13L | 81-GRT21BR61C226ME3L |  | 490-12383-1-ND | C711104
D2 | https://www.mouser.com/datasheet/2/258/1N4148WX_SOD_323_-2510319.pdf |  | Diode_SMD:D_0805_2012Metric_Pad1.15x1.40mm_HandSolder | D_Small | Micro Commercial Components (MCC) | 1N4148WX-TP | 833-1N4148WX-TP |  | 1N4148WXTPMSCT-ND | C78740
IC3 | http://www.ti.com/lit/ds/symlink/lm3405a.pdf | 1.6MHz, 1A Constant Current Buck LED Driver with Internal Compensation | Bird3Controller:SOP65P490X109-9N | LM3405AXMY_NOPB | Texas Instruments | LM3405AXMY/NOPB | 926-LM3405AXMY/NOPB | https://www.mouser.co.uk/ProductDetail/Texas-Instruments/LM3405AXMY-NOPB?qs=X1J7HmVL2ZEizImEOFLOHw%3D%3D | LM3405AXMY/NOPBCT-ND | C2678535
IC2 | http://www.ti.com/lit/ds/symlink/lm3519.pdf | High Frequency Boost White LED Driver with High-Speed PWM Brightness Control | Bird3Controller:SOT95P280X110-6N | LM3519MK-20_NOPB | Texas Instruments | LM3519MK-20/NOPB | 926-LM3519MK-20/NOPB | https://www.mouser.co.uk/ProductDetail/Texas-Instruments/LM3519MK-20-NOPB?qs=QbsRYf82W3GbfCEf8%2FkE2A%3D%3D | 296-43568-1-ND | C2679081
D3 | ~ |  | Diode_SMD:D_0805_2012Metric_Pad1.15x1.40mm_HandSolder | D_Schottky_Small